## Details
Timing:
Time values „SLEEP“, „ARRIVAL“ and „Automatic ARM“ are interpreted as follows:

Bit 7	Bit 6	Bit 5	Bit 4	Bit 3	Bit 2	Bit 1	Bit 0
0	0	Time interval 1 – 63 seconds

0	1	Time interval 1 – 63 minutes

1	0	Time interval 1 – 63 hours

1	1	Time interval 1 – 63 days

Note: Downlink payload containing zero value of time interval does not affect current settings (keeps the value stored in the device).

Accelerometer sensitivity application note:
It is strongly recommended to keep accelerometer sensitivity value greater than 3.
If you set 3 or less, it may trigger false alarms in infinite loop.
If you disable „downlink after alarm“ and „heartbeat asks for downlink“, it may lead to locked state (with no possibility to reset the device).

## Heartbeat
Mode:	Any

Uplink payload:	Parameter:	Value:	Description:
1. Byte	Bit 7	0	If bit7=0 and bit6=0 and bit5=0 and bit4=0, then this message is a heartbeat message.
1. Byte	Bit 6	0	If bit7=0 and bit6=0 and bit5=0 and bit4=0, then this message is a heartbeat message.
1. Byte	Bit 5	0	If bit7=0 and bit6=0 and bit5=0 and bit4=0, then this message is a heartbeat message.
1. Byte	Bit 4	0	If bit7=0 and bit6=0 and bit5=0 and bit4=0, then this message is a heartbeat message.
1. Byte	Bit 3	0/1	Arm/disarm. If set(1), it means that the device is in armed state.
1. Byte	Bit 2	0/1	operational mode bit2, see the table below
1. Byte	Bit 1	0/1	operational mode bit1, see the table below
1. Byte	Bit 0	0/1	operational mode bit0, see the table below

		bit2, bit1, bit0	Operational mode bits:
		001	“press me“ mode
		010	“guard me“ mode
		011	“track me“ mode
		100	“trace me“ mode
		101	“monitor me“ mode (vibration monitoring)
		110	“put me back“ mode (waste bin or angle detection)
		111	“don‘t drop me“ mode (tracking with drop detection)

2. Byte	Byte	Voltage x 10	Battery voltage.
3. Byte	Byte	Temperature [°C]	Temperature.
Next optional Byte	Byte	0 – 255	X axis of accelerometer. Range is -2G (value=0) to +2G (value=255). 0G is represented by value=128. This byte is optional (see „Accelerometer info bytes“ in respective operational mode).
Next optional Byte	Byte	0 – 255	Y axis of accelerometer. Range is -2G (value=0) to +2G (value=255). 0G is represented by value=128. This byte is optional (see „Accelerometer info bytes“ in respective operational mode).
Next optional Byte	Byte	0 – 255	Z axis of accelerometer. Range is -2G (value=0) to +2G (value=255). 0G is represented by value=128. This byte is optional (see „Accelerometer info bytes“ in respective operational mode).

Note: Heartbeat message is sent when the preset time elapsed since the last (any) message has been sent.

Downlink payload:	According to desired operational mode (see the specific mode description).

## Press me
Mode:	Press me

Uplink payload:	Parameter:	Value:	Description:
1. Byte	Byte	0x11h	Short press (less than 2 seconds)
Next optional Byte	Byte	Voltage x 10	Battery voltage. This byte is optional (see „Battery voltage byte“ below).
Next optional Byte	Byte	Temperature [°C]	Temperature. This byte is optional (see „Temperature byte“ below).
Next optional Byte	Byte	0 – 255	X axis of accelerometer. Range is -2G (value=0) to +2G (value=255). 0G is represented by value=128. This byte is optional (see „Accelerometer info bytes“ below).
Next optional Byte	Byte	0 – 255	Y axis of accelerometer. Range is -2G (value=0) to +2G (value=255). 0G is represented by value=128. This byte is optional (see „Accelerometer info bytes“ below).
Next optional Byte	Byte	0 – 255	Z axis of accelerometer. Range is -2G (value=0) to +2G (value=255). 0G is represented by value=128. This byte is optional (see „Accelerometer info bytes“ below).
or
1. Byte	Byte	0x12h	Double press (two short presses in succession – delay in between is less than 1.2 seconds)
Next optional Byte	Byte	Voltage x 10	Battery voltage. This byte is optional (see „Battery voltage byte“ below).
Next optional Byte	Byte	Temperature [°C]	Temperature. This byte is optional (see „Temperature byte“ below).
Next optional Byte	Byte	0 – 255	X axis of accelerometer. Range is -2G (value=0) to +2G (value=255). 0G is represented by value=128. This byte is optional (see „Accelerometer info bytes“ below).
Next optional Byte	Byte	0 – 255	Y axis of accelerometer. Range is -2G (value=0) to +2G (value=255). 0G is represented by value=128. This byte is optional (see „Accelerometer info bytes“ below).
Next optional Byte	Byte	0 – 255	Z axis of accelerometer. Range is -2G (value=0) to +2G (value=255). 0G is represented by value=128. This byte is optional (see „Accelerometer info bytes“ below).
or
1. Byte	Byte	0x13h	Long press (more than 2 seconds)
Next optional Byte	Byte	Voltage x 10	Battery voltage. This byte is optional (see „Battery voltage byte“ below).
Next optional Byte	Byte	Temperature [°C]	Temperature. This byte is optional (see „Temperature byte“ below).
Next optional Byte	Byte	0 – 255	X axis of accelerometer. Range is -2G (value=0) to +2G (value=255). 0G is represented by value=128. This byte is optional (see „Accelerometer info bytes“ below).
Next optional Byte	Byte	0 – 255	Y axis of accelerometer. Range is -2G (value=0) to +2G (value=255). 0G is represented by value=128. This byte is optional (see „Accelerometer info bytes“ below).
Next optional Byte	Byte	0 – 255	Z axis of accelerometer. Range is -2G (value=0) to +2G (value=255). 0G is represented by value=128. This byte is optional (see „Accelerometer info bytes“ below).
or
1. Byte	Byte	0x14h	Extra long press (more than 6 seconds)
2. Byte	Byte	0x05h	This second byte of payload represents internal (device) firmware revision.
Next optional Byte	Byte	Voltage x 10	Battery voltage. This byte is optional (see „Battery voltage byte“ below).
Next optional Byte	Byte	Temperature [°C]	Temperature. This byte is optional (see „Temperature byte“ below).
Next optional Byte	Byte	0 – 255	X axis of accelerometer. Range is -2G (value=0) to +2G (value=255). 0G is represented by value=128. This byte is optional (see „Accelerometer info bytes“ below).
Next optional Byte	Byte	0 – 255	Y axis of accelerometer. Range is -2G (value=0) to +2G (value=255). 0G is represented by value=128. This byte is optional (see „Accelerometer info bytes“ below).
Next optional Byte	Byte	0 – 255	Z axis of accelerometer. Range is -2G (value=0) to +2G (value=255). 0G is represented by value=128. This byte is optional (see „Accelerometer info bytes“ below).

Downlink payload:	Parameter:	Value:	Description:
1. Byte	Bit 7	0/1	If set (1), LED is off (except of button press). Set this bit to save more energy. Example: When alarm message is transmitted, LED is not lit.
1. Byte	Bit 6	0/1	If set (1), „Battery voltage byte“ and „Temperature byte“ are added to Sigfox payload.
1. Byte	Bit 5	0/1	Resurrect bit (heartbeat message will ask for downlink message). Set (1) this bit to be able to arm the device remotely or change the operational mode.
1. Byte	Bit 4	0/1	Force/keep operational status (arm/disarm). If set (1), then value of bit 3 will be applied to arm (bit3=1) or disarm (bit3=0) the device.
1. Byte	Bit 3	0/1	Arm/disarm the device. If bit4=0 (force/keep=0), this bit is ignored. If force/keep=1 (bit4=1), then this value is applied (bit3=1 forces arm, bit3=0 forces disarm).
1. Byte	Bit 2	0/1	operational mode bit2, see the table below
1. Byte	Bit 1	0/1	operational mode bit1, see the table below
1. Byte	Bit 0	0/1	operational mode bit0, see the table below

		bit2, bit1, bit0	Operational mode bits:
		000	Operational mode is not changed
		001	Force “press me“ mode
		010	Force “guard me“ mode
		011	Force “track me“ mode
		100	Force “trace me“ mode
		101	Force “monitor me“ mode (vibration monitoring)
		110	Force “put me back“ mode (waste bin or angle detection)
		111	Force “don‘t drop me“ mode (tracking with drop detection)

2. Byte	Byte	0 – 255	Heartbeat period [hours]
			If this byte is 0, no change will be applied to actual settings.
			Value 1 to 254 will start periodical heartbeat. Heartbeat message is sent [value] hours after last message was sent).
			Value 255 means no heartbeat will be sent (heartbeat is disabled).

3. Byte	Byte	0x00h	Reserved (keep 0x00h)

4. Byte	Byte	0x00h	Reserved (keep 0x00h)

5. Byte	Byte	0x00h	Reserved (keep 0x00h)

6. Byte	Byte	0x00h	Reserved (keep 0x00h)

7. Byte	Byte	0x00h	Reserved (keep 0x00h)

8. Byte	Bit 7	0/1	Reserved (keep 0)
8. Byte	Bit 6	0/1	If set (1), „Accelerometer info bytes“ are added to Sigfox payload.
8. Byte	Bit 5	0	Reserved (keep 0)
8. Byte	Bit 4	0	Reserved (keep 0)
8. Byte	Bit 3	0/1	If set (1), short press/double press/long press message is sent 3x in a row (9 Sigfox repetitions in total).
8. Byte	Bit 2	0	Reserved (keep 0)
8. Byte	Bit 1	0	Reserved (keep 0)
8. Byte	Bit 0	0	Reserved (keep 0)

## Guard me
Mode:	Guard me

Uplink payload:	Parameter:	Value:	Description:
1. Byte	Byte	0x21h	Armed (the button has been pressed to arm the device)
Next optional Byte	Byte	Voltage x 10	Battery voltage. This byte is optional (see „Battery voltage byte“ below).
Next optional Byte	Byte	Temperature [°C]	Temperature. This byte is optional (see „Temperature byte“ below).
Next optional Byte	Byte	0 – 255	X axis of accelerometer. Range is -2G (value=0) to +2G (value=255). 0G is represented by value=128. This byte is optional (see „Accelerometer info bytes“ below).
Next optional Byte	Byte	0 – 255	Y axis of accelerometer. Range is -2G (value=0) to +2G (value=255). 0G is represented by value=128. This byte is optional (see „Accelerometer info bytes“ below).
Next optional Byte	Byte	0 – 255	Z axis of accelerometer. Range is -2G (value=0) to +2G (value=255). 0G is represented by value=128. This byte is optional (see „Accelerometer info bytes“ below).
or
1. Byte	Byte	0x22h	Alarm – The movement has been detected. Downlink is requested (if not switched off) - possibility to disarm the device from web based app.
Next optional Byte	Byte	Voltage x 10	Battery voltage. This byte is optional (see „Battery voltage byte“ below).
Next optional Byte	Byte	Temperature [°C]	Temperature. This byte is optional (see „Temperature byte“ below).
Next optional Byte	Byte	0 – 255	X axis of accelerometer. Range is -2G (value=0) to +2G (value=255). 0G is represented by value=128. This byte is optional (see „Accelerometer info bytes“ below).
Next optional Byte	Byte	0 – 255	Y axis of accelerometer. Range is -2G (value=0) to +2G (value=255). 0G is represented by value=128. This byte is optional (see „Accelerometer info bytes“ below).
Next optional Byte	Byte	0 – 255	Z axis of accelerometer. Range is -2G (value=0) to +2G (value=255). 0G is represented by value=128. This byte is optional (see „Accelerometer info bytes“ below).
or
1. Byte	Byte	0x28h	Disarm by long pressing of the button (if enabled – see „Disarm by button“ below).
Next optional Byte	Byte	Voltage x 10	Battery voltage. This byte is optional (see „Battery voltage byte“ below).
Next optional Byte	Byte	Temperature [°C]	Temperature. This byte is optional (see „Temperature byte“ below).
Next optional Byte	Byte	0 – 255	X axis of accelerometer. Range is -2G (value=0) to +2G (value=255). 0G is represented by value=128. This byte is optional (see „Accelerometer info bytes“ below).
Next optional Byte	Byte	0 – 255	Y axis of accelerometer. Range is -2G (value=0) to +2G (value=255). 0G is represented by value=128. This byte is optional (see „Accelerometer info bytes“ below).
Next optional Byte	Byte	0 – 255	Z axis of accelerometer. Range is -2G (value=0) to +2G (value=255). 0G is represented by value=128. This byte is optional (see „Accelerometer info bytes“ below).
or
1. Byte	Byte	0x29h	Departure delay has expired. The device is armed now. Any movement (with intensity above threshold) leads to Sigfox message transmission.
Next optional Byte	Byte	Voltage x 10	Battery voltage. This byte is optional (see „Battery voltage byte“ below).
Next optional Byte	Byte	Temperature [°C]	Temperature. This byte is optional (see „Temperature byte“ below).
Next optional Byte	Byte	0 – 255	X axis of accelerometer. Range is -2G (value=0) to +2G (value=255). 0G is represented by value=128. This byte is optional (see „Accelerometer info bytes“ below).
Next optional Byte	Byte	0 – 255	Y axis of accelerometer. Range is -2G (value=0) to +2G (value=255). 0G is represented by value=128. This byte is optional (see „Accelerometer info bytes“ below).
Next optional Byte	Byte	0 – 255	Z axis of accelerometer. Range is -2G (value=0) to +2G (value=255). 0G is represented by value=128. This byte is optional (see „Accelerometer info bytes“ below).

Downlink payload:	Parameter:	Value:	Description:
1. Byte	Bit 7	0/1	If set (1), LED is off (except of button press). Set this bit to save more energy. Example: When alarm message is transmitted, LED is not lit.
1. Byte	Bit 6	0/1	If set (1), „Battery voltage byte“ and „Temperature byte“ are added to Sigfox payload.
1. Byte	Bit 5	0/1	Resurrect bit (heartbeat message will ask for downlink message). Set (1) this bit to be able to arm the device remotely or change the operational mode.
1. Byte	Bit 4	0/1	Force/keep operational status (arm/disarm). If set (1), then value of bit 3 will be applied to arm (bit3=1) or disarm (bit3=0) the device.
1. Byte	Bit 3	0/1	Arm/disarm the device. If bit4=0 (force/keep=0), this bit is ignored. If force/keep=1 (bit4=1), then this value is applied (bit3=1 forces arm, bit3=0 forces disarm).
1. Byte	Bit 2	0/1	operational mode bit2, see the table below
1. Byte	Bit 1	0/1	operational mode bit1, see the table below
1. Byte	Bit 0	0/1	operational mode bit0, see the table below

		bit2, bit1, bit0	Operational mode bits:
		000	Operational mode is not changed
		001	Force “press me“ mode
		010	Force “guard me“ mode
		011	Force “track me“ mode
		100	Force “trace me“ mode
		101	Force “monitor me“ mode (vibration monitoring)
		110	Force “put me back“ mode (waste bin or angle detection)
		111	Force “don‘t drop me“ mode (tracking with drop detection)

2. Byte	Byte	0 – 255	Heartbeat period [hours]
			If this byte is 0, no change will be applied to actual settings.
			Value 1 to 254 will start periodical heartbeat. Heartbeat message is sent [value] hours after last message was sent).
			Value 255 means no heartbeat will be sent (heartbeat is disabled).

3. Byte	Byte	0 – 255	Departure delay [seconds]
			If this byte is 0, no change will be applied to actual settings.
			Value 1 to 255 represents time (in seconds) after arming, when movement is not detected. This lets you close the door after arming the device by button press.

4. Byte	Byte	0 – 255	Movement sensitivity
			If this byte is 0, no change will be applied to actual settings.
			Value 1 to 255 represents sensitivity window of accelerometer. Default value is 7 (maximum recommended sensitivity).
			If the value is less than 4, false movement alerts may be triggered due to internal accelerometer noise.
			Recommended range is between 7 to 63. (7 = max. sensitivity, 63 = min. sensitivity)

5. Byte	Byte	0 – 255	Sleep time (see „Details“ tab)
			If this byte is 0, no change will be applied to actual settings.
			Value 1 to 255 represents sleep time after message has been sent. This can help to save energy (limit number of messages) when the device is moved permanently.

6. Byte	Byte	0x00h	Reserved (keep 0x00h)

7. Byte	Byte	0 – 255	Automatic ARM (see „Details“ tab)
			If this byte is 0, no change will be applied to actual settings.
			If the device is disarmed and no movement is detected for a defined period of time, an „Automatic ARM“ is applied.

8. Byte	Bit 7	0/1	Disarm by button. If set (1), Device allows to disarm by long press of the button. Specific Sigfox message is sent.
8. Byte	Bit 6	0/1	If set (1), „Accelerometer info bytes“ are added to Sigfox payload.
8. Byte	Bit 5	0/1	If set (1), automatic ARM will apply after specified period of time of movement inactivity (value in 7. Byte).
8. Byte	Bit 4	0/1	If set (1), device will disarm after alarm automatically.
8. Byte	Bit 3	0/1	If set (1), alarm message is sent 3x in a row (9 Sigfox repetitions in total).
8. Byte	Bit 2	0/1	If set (1), Departure delay expiration is confirmed by Sigfox message.
8. Byte	Bit 1	0/1	If set (1), No downlink is requested after alarm message.
8. Byte	Bit 0	0/1	Button enable. If set (1), button press leads to Sigfox message transmission. See „Press me“ mode for more details.

## Track me
Mode:	Track me

Uplink payload:	Parameter:	Value:	Description:
1. Byte	Byte	0x31h	Armed (the button has been pressed to arm the device)
Next optional Byte	Byte	Voltage x 10	Battery voltage. This byte is optional (see „Battery voltage byte“ below).
Next optional Byte	Byte	Temperature [°C]	Temperature. This byte is optional (see „Temperature byte“ below).
Next optional Byte	Byte	0 – 255	X axis of accelerometer. Range is -2G (value=0) to +2G (value=255). 0G is represented by value=128. This byte is optional (see „Accelerometer info bytes“ below).
Next optional Byte	Byte	0 – 255	Y axis of accelerometer. Range is -2G (value=0) to +2G (value=255). 0G is represented by value=128. This byte is optional (see „Accelerometer info bytes“ below).
Next optional Byte	Byte	0 – 255	Z axis of accelerometer. Range is -2G (value=0) to +2G (value=255). 0G is represented by value=128. This byte is optional (see „Accelerometer info bytes“ below).
or
1. Byte	Byte	0x32h	Alarm – The movement has been detected.
Next optional Byte	Byte	Voltage x 10	Battery voltage. This byte is optional (see „Battery voltage byte“ below).
Next optional Byte	Byte	Temperature [°C]	Temperature. This byte is optional (see „Temperature byte“ below).
Next optional Byte	Byte	0 – 255	X axis of accelerometer. Range is -2G (value=0) to +2G (value=255). 0G is represented by value=128. This byte is optional (see „Accelerometer info bytes“ below).
Next optional Byte	Byte	0 – 255	Y axis of accelerometer. Range is -2G (value=0) to +2G (value=255). 0G is represented by value=128. This byte is optional (see „Accelerometer info bytes“ below).
Next optional Byte	Byte	0 – 255	Z axis of accelerometer. Range is -2G (value=0) to +2G (value=255). 0G is represented by value=128. This byte is optional (see „Accelerometer info bytes“ below).
or
1. Byte	Byte	0x33h	Stop – The device is not moving now. This message is sent when the device is not moved for a specific period of time (see “arrival delay“).
Next optional Byte	Byte	Voltage x 10	Battery voltage. This byte is optional (see „Battery voltage byte“ below).
Next optional Byte	Byte	Temperature [°C]	Temperature. This byte is optional (see „Temperature byte“ below).
Next optional Byte	Byte	0 – 255	X axis of accelerometer. Range is -2G (value=0) to +2G (value=255). 0G is represented by value=128. This byte is optional (see „Accelerometer info bytes“ below).
Next optional Byte	Byte	0 – 255	Y axis of accelerometer. Range is -2G (value=0) to +2G (value=255). 0G is represented by value=128. This byte is optional (see „Accelerometer info bytes“ below).
Next optional Byte	Byte	0 – 255	Z axis of accelerometer. Range is -2G (value=0) to +2G (value=255). 0G is represented by value=128. This byte is optional (see „Accelerometer info bytes“ below).
			Downlink is requested (if not switched off) - possibility to disarm the device from web based app.
or
1. Byte	Byte	0x38h	Disarm by long pressing of the button (if enabled – see „Disarm by button“ below).
Next optional Byte	Byte	Voltage x 10	Battery voltage. This byte is optional (see „Battery voltage byte“ below).
Next optional Byte	Byte	Temperature [°C]	Temperature. This byte is optional (see „Temperature byte“ below).
Next optional Byte	Byte	0 – 255	X axis of accelerometer. Range is -2G (value=0) to +2G (value=255). 0G is represented by value=128. This byte is optional (see „Accelerometer info bytes“ below).
Next optional Byte	Byte	0 – 255	Y axis of accelerometer. Range is -2G (value=0) to +2G (value=255). 0G is represented by value=128. This byte is optional (see „Accelerometer info bytes“ below).
Next optional Byte	Byte	0 – 255	Z axis of accelerometer. Range is -2G (value=0) to +2G (value=255). 0G is represented by value=128. This byte is optional (see „Accelerometer info bytes“ below).
or
1. Byte	Byte	0x39h	Departure delay has expired. The device is armed now. Any movement (with intensity above threshold) leads to Sigfox message transmission.
Next optional Byte	Byte	Voltage x 10	Battery voltage. This byte is optional (see „Battery voltage byte“ below).
Next optional Byte	Byte	Temperature [°C]	Temperature. This byte is optional (see „Temperature byte“ below).
Next optional Byte	Byte	0 – 255	X axis of accelerometer. Range is -2G (value=0) to +2G (value=255). 0G is represented by value=128. This byte is optional (see „Accelerometer info bytes“ below).
Next optional Byte	Byte	0 – 255	Y axis of accelerometer. Range is -2G (value=0) to +2G (value=255). 0G is represented by value=128. This byte is optional (see „Accelerometer info bytes“ below).
Next optional Byte	Byte	0 – 255	Z axis of accelerometer. Range is -2G (value=0) to +2G (value=255). 0G is represented by value=128. This byte is optional (see „Accelerometer info bytes“ below).

Downlink payload:	Parameter:	Value:	Description:
1. Byte	Bit 7	0/1	If set (1), LED is off (except of button press). Set this bit to save more energy. Example: When alarm message is transmitted, LED is not lit.
1. Byte	Bit 6	0/1	If set (1), „Battery voltage byte“ and „Temperature byte“ are added to Sigfox payload.
1. Byte	Bit 5	0/1	Resurrect bit (heartbeat message will ask for downlink message). Set (1) this bit to be able to arm the device remotely or change the operational mode.
1. Byte	Bit 4	0/1	Force/keep operational status (arm/disarm). If set (1), then value of bit 3 will be applied to arm (bit3=1) or disarm (bit3=0) the device.
1. Byte	Bit 3	0/1	Arm/disarm the device. If bit4=0 (force/keep=0), this bit is ignored. If force/keep=1 (bit4=1), then this value is applied (bit3=1 forces arm, bit3=0 forces disarm).
1. Byte	Bit 2	0/1	operational mode bit2, see the table below
1. Byte	Bit 1	0/1	operational mode bit1, see the table below
1. Byte	Bit 0	0/1	operational mode bit0, see the table below

		bit2, bit1, bit0	Operational mode bits:
		000	Operational mode is not changed
		001	Force “press me“ mode
		010	Force “guard me“ mode
		011	Force “track me“ mode
		100	Force “trace me“ mode
		101	Force “monitor me“ mode (vibration monitoring)
		110	Force “put me back“ mode (waste bin or angle detection)
		111	Force “don‘t drop me“ mode (tracking with drop detection)

2. Byte	Byte	0 – 255	Heartbeat period [hours]
			If this byte is 0, no change will be applied to actual settings.
			Value 1 to 254 will start periodical heartbeat. Heartbeat message is sent [value] hours after last message was sent).
			Value 255 means no heartbeat will be sent (heartbeat is disabled).

3. Byte	Byte	0 – 255	Departure delay [seconds]
			If this byte is 0, no change will be applied to actual settings.
			Value 1 to 255 represents time (in seconds) after arming, when movement is not detected. This lets you close the door after arming the device by button press.

4. Byte	Byte	0 – 255	Movement sensitivity
			If this byte is 0, no change will be applied to actual settings.
			Value 1 to 255 represents sensitivity window of accelerometer. Default value is 7 (maximum recommended sensitivity).
			If the value is less than 4, false movement alerts may be triggered due to internal accelerometer noise.
			Recommended range is between 7 to 63. (7 = max. sensitivity, 63 = min. sensitivity)

5. Byte	Byte	0 – 255	Sleep time (see „Details“ tab)
			If this byte is 0, no change will be applied to actual settings.
			Value 1 to 255 represents sleep time after message has been sent. This can help to save energy (limit number of messages) when the device is moved permanently.

6. Byte	Byte	0 – 255	Arrival delay (see „Details“ tab)
			If this byte is 0, no change will be applied to actual settings.
			Value 1 to 255 represents time from when the device stopped moving. After this time a message is sent to inform you that your device is not moving yet.
			Setting this value to higher number leads to energy savings (short movement interruptions are not signalized).

7. Byte	Byte	0 – 255	Automatic ARM (see „Details“ tab)
			If this byte is 0, no change will be applied to actual settings.
			If the device is disarmed and no movement is detected for a defined period of time, an „Automatic ARM“ is applied.

8. Byte	Bit 7	0/1	Disarm by button. If set (1), Device allows to disarm by long press of the button. Specific Sigfox message is sent.
8. Byte	Bit 6	0/1	If set (1), „Accelerometer info bytes“ are added to Sigfox payload.
8. Byte	Bit 5	0/1	If set (1), automatic ARM will apply after specified period of time (value in 7. Byte).
8. Byte	Bit 4	0/1	If set (1), device will disarm after „stop“ message automatically.
8. Byte	Bit 3	0/1	If set (1), „alarm“ and „stop“ message is sent 3x in a row (9 Sigfox repetitions in total).
8. Byte	Bit 2	0/1	If set (1), Departure delay expiration is confirmed by Sigfox message.
8. Byte	Bit 1	0/1	If set (1), No downlink is requested after alarm message.
8. Byte	Bit 0	0/1	Button enable. If set (1), button press leads to Sigfox message transmission. See „Press me“ mode for more details.

## Trace me
Mode:	Trace me

Uplink payload:	Parameter:	Value:	Description:
1. Byte	Byte	0x41h	Armed (the button has been pressed to arm the device)
Next optional Byte	Byte	Voltage x 10	Battery voltage. This byte is optional (see „Battery voltage byte“ below).
Next optional Byte	Byte	Temperature [°C]	Temperature. This byte is optional (see „Temperature byte“ below).
Next optional Byte	Byte	0 – 255	X axis of accelerometer. Range is -2G (value=0) to +2G (value=255). 0G is represented by value=128. This byte is optional (see „Accelerometer info bytes“ below).
Next optional Byte	Byte	0 – 255	Y axis of accelerometer. Range is -2G (value=0) to +2G (value=255). 0G is represented by value=128. This byte is optional (see „Accelerometer info bytes“ below).
Next optional Byte	Byte	0 – 255	Z axis of accelerometer. Range is -2G (value=0) to +2G (value=255). 0G is represented by value=128. This byte is optional (see „Accelerometer info bytes“ below).
or
1. Byte	Byte	0x42h	Alarm – The movement has been detected (first time).
Next optional Byte	Byte	Voltage x 10	Battery voltage. This byte is optional (see „Battery voltage byte“ below).
Next optional Byte	Byte	Temperature [°C]	Temperature. This byte is optional (see „Temperature byte“ below).
Next optional Byte	Byte	0 – 255	X axis of accelerometer. Range is -2G (value=0) to +2G (value=255). 0G is represented by value=128. This byte is optional (see „Accelerometer info bytes“ below).
Next optional Byte	Byte	0 – 255	Y axis of accelerometer. Range is -2G (value=0) to +2G (value=255). 0G is represented by value=128. This byte is optional (see „Accelerometer info bytes“ below).
Next optional Byte	Byte	0 – 255	Z axis of accelerometer. Range is -2G (value=0) to +2G (value=255). 0G is represented by value=128. This byte is optional (see „Accelerometer info bytes“ below).
or
1. Byte	Byte	0x43h	Trace alert. The device is still moving. This message is sent periodically (see “tracing interval“) when the device is moving.
Next optional Byte	Byte	Voltage x 10	Battery voltage. This byte is optional (see „Battery voltage byte“ below).
Next optional Byte	Byte	Temperature [°C]	Temperature. This byte is optional (see „Temperature byte“ below).
Next optional Byte	Byte	0 – 255	X axis of accelerometer. Range is -2G (value=0) to +2G (value=255). 0G is represented by value=128. This byte is optional (see „Accelerometer info bytes“ below).
Next optional Byte	Byte	0 – 255	Y axis of accelerometer. Range is -2G (value=0) to +2G (value=255). 0G is represented by value=128. This byte is optional (see „Accelerometer info bytes“ below).
Next optional Byte	Byte	0 – 255	Z axis of accelerometer. Range is -2G (value=0) to +2G (value=255). 0G is represented by value=128. This byte is optional (see „Accelerometer info bytes“ below).
or
1. Byte	Byte	0x44h	Stop – The device is not moving now. This message is sent when the device is not moved for a specific period of time (see “arrival delay“).
Next optional Byte	Byte	Voltage x 10	Battery voltage. This byte is optional (see „Battery voltage byte“ below).
Next optional Byte	Byte	Temperature [°C]	Temperature. This byte is optional (see „Temperature byte“ below).
Next optional Byte	Byte	0 – 255	X axis of accelerometer. Range is -2G (value=0) to +2G (value=255). 0G is represented by value=128. This byte is optional (see „Accelerometer info bytes“ below).
Next optional Byte	Byte	0 – 255	Y axis of accelerometer. Range is -2G (value=0) to +2G (value=255). 0G is represented by value=128. This byte is optional (see „Accelerometer info bytes“ below).
Next optional Byte	Byte	0 – 255	Z axis of accelerometer. Range is -2G (value=0) to +2G (value=255). 0G is represented by value=128. This byte is optional (see „Accelerometer info bytes“ below).
			Downlink is requested (if not switched off) - possibility to disarm the device from web based app.
or
1. Byte	Byte	0x48h	Disarm by long pressing of the button (if enabled – see „Disarm by button“ below).
Next optional Byte	Byte	Voltage x 10	Battery voltage. This byte is optional (see „Battery voltage byte“ below).
Next optional Byte	Byte	Temperature [°C]	Temperature. This byte is optional (see „Temperature byte“ below).
Next optional Byte	Byte	0 – 255	X axis of accelerometer. Range is -2G (value=0) to +2G (value=255). 0G is represented by value=128. This byte is optional (see „Accelerometer info bytes“ below).
Next optional Byte	Byte	0 – 255	Y axis of accelerometer. Range is -2G (value=0) to +2G (value=255). 0G is represented by value=128. This byte is optional (see „Accelerometer info bytes“ below).
Next optional Byte	Byte	0 – 255	Z axis of accelerometer. Range is -2G (value=0) to +2G (value=255). 0G is represented by value=128. This byte is optional (see „Accelerometer info bytes“ below).
or
1. Byte	Byte	0x49h	Departure delay has expired. The device is armed now. Any movement (with intensity above threshold) leads to Sigfox message transmission.
Next optional Byte	Byte	Voltage x 10	Battery voltage. This byte is optional (see „Battery voltage byte“ below).
Next optional Byte	Byte	Temperature [°C]	Temperature. This byte is optional (see „Temperature byte“ below).
Next optional Byte	Byte	0 – 255	X axis of accelerometer. Range is -2G (value=0) to +2G (value=255). 0G is represented by value=128. This byte is optional (see „Accelerometer info bytes“ below).
Next optional Byte	Byte	0 – 255	Y axis of accelerometer. Range is -2G (value=0) to +2G (value=255). 0G is represented by value=128. This byte is optional (see „Accelerometer info bytes“ below).
Next optional Byte	Byte	0 – 255	Z axis of accelerometer. Range is -2G (value=0) to +2G (value=255). 0G is represented by value=128. This byte is optional (see „Accelerometer info bytes“ below).

Downlink payload:	Parameter:	Value:	Description:
1. Byte	Bit 7	0/1	If set (1), LED is off (except of button press). Set this bit to save more energy. Example: When alarm message is transmitted, LED is not lit.
1. Byte	Bit 6	0/1	If set (1), „Battery voltage byte“ and „Temperature byte“ are added to Sigfox payload.
1. Byte	Bit 5	0/1	Resurrect bit (heartbeat message will ask for downlink message). Set (1) this bit to be able to arm the device remotely or change the operational mode.
1. Byte	Bit 4	0/1	Force/keep operational status (arm/disarm). If set (1), then value of bit 3 will be applied to arm (bit3=1) or disarm (bit3=0) the device.
1. Byte	Bit 3	0/1	Arm/disarm the device. If bit4=0 (force/keep=0), this bit is ignored. If force/keep=1 (bit4=1), then this value is applied (bit3=1 forces arm, bit3=0 forces disarm).
1. Byte	Bit 2	0/1	operational mode bit2, see the table below
1. Byte	Bit 1	0/1	operational mode bit1, see the table below
1. Byte	Bit 0	0/1	operational mode bit0, see the table below

		bit2, bit1, bit0	Operational mode bits:
		000	Operational mode is not changed
		001	Force “press me“ mode
		010	Force “guard me“ mode
		011	Force “track me“ mode
		100	Force “trace me“ mode
		101	Force “monitor me“ mode (vibration monitoring)
		110	Force “put me back“ mode (waste bin or angle detection)
		111	Force “don‘t drop me“ mode (tracking with drop detection)

2. Byte	Byte	0 – 255	Heartbeat period [hours]
			If this byte is 0, no change will be applied to actual settings.
			Value 1 to 254 will start periodical heartbeat. Heartbeat message is sent [value] hours after last message was sent).
			Value 255 means no heartbeat will be sent (heartbeat is disabled).

3. Byte	Byte	0 – 255	Departure delay [seconds]
			If this byte is 0, no change will be applied to actual settings.
			Value 1 to 255 represents time (in seconds) after arming, when movement is not detected. This lets you close the door after arming the device by button press.

4. Byte	Byte	0 – 255	Movement sensitivity
			If this byte is 0, no change will be applied to actual settings.
			Value 1 to 255 represents sensitivity window of accelerometer. Default value is 7 (maximum recommended sensitivity).
			If the value is less than 4, false movement alerts may be triggered due to internal accelerometer noise.
			Recommended range is between 7 to 63. (7 = max. sensitivity, 63 = min. sensitivity)

5. Byte	Byte	0 – 255	Sleep time (see „Details“ tab)
			If this byte is 0, no change will be applied to actual settings.
			Value 1 to 255 represents sleep time after message has been sent. This can help to save energy (limit number of messages) when the device is moved permanently.

6. Byte	Byte	0 – 255	Arrival delay (see „Details“ tab)
			If this byte is 0, no change will be applied to actual settings.
			Value 1 to 255 represents time from when the device stopped moving. After this time a message is sent to inform you that your device is not moving yet.
			Setting this value to higher number leads to energy savings (short movement interruptions are not signalized).

7. Byte	Byte	0 – 255	Tracing interval [minutes]
			If this byte is 0, no change will be applied to actual settings.
			Value 1 to 255 represents time in minutes between periodic tracing alerts during device movement.

8. Byte	Bit 7	0/1	Disarm by button. If set (1), Device allows to disarm by long press of the button. Specific Sigfox message is sent.
8. Byte	Bit 6	0/1	If set (1), „Accelerometer info bytes“ are added to Sigfox payload.
8. Byte	Bit 5	0	Reserved (keep 0)
8. Byte	Bit 4	0/1	If set (1), device will disarm after „stop“ message automatically.
8. Byte	Bit 3	0/1	If set (1), „alarm“ and „stop“ message is sent 3x in a row (9 Sigfox repetitions in total).
8. Byte	Bit 2	0/1	If set (1), Departure delay expiration is confirmed by Sigfox message.
8. Byte	Bit 1	0/1	If set (1), No downlink is requested after alarm message.
8. Byte	Bit 0	0/1	Button enable. If set (1), button press leads to Sigfox message transmission. See „Press me“ mode for more details.

## Monitor me
Mode:	Monitor me

Uplink payload:	Parameter:	Value:	Description:
1. Byte	Byte	0x51h	Armed (the button has been pressed to arm the device). Vibrations are measured and logged now.
Next optional Byte	Byte	Voltage x 10	Battery voltage. This byte is optional (see „Battery voltage byte“ below).
Next optional Byte	Byte	Temperature [°C]	Temperature. This byte is optional (see „Temperature byte“ below).
Next optional Byte	Byte	0 – 255	X axis of accelerometer. Range is -2G (value=0) to +2G (value=255). 0G is represented by value=128. This byte is optional (see „Accelerometer info bytes“ below).
Next optional Byte	Byte	0 – 255	Y axis of accelerometer. Range is -2G (value=0) to +2G (value=255). 0G is represented by value=128. This byte is optional (see „Accelerometer info bytes“ below).
Next optional Byte	Byte	0 – 255	Z axis of accelerometer. Range is -2G (value=0) to +2G (value=255). 0G is represented by value=128. This byte is optional (see „Accelerometer info bytes“ below).
or
1. Byte	Byte	0x52h	Vibrations datalog message flag.
2. Byte	Byte	0 – 255	Vibration ratio (value/255). This value represents active vibration time (in seconds) in a measured period of 255 seconds.
3. Byte	Byte	0 – 255	Vibration ratio (value/255). This value represents active vibration time (in seconds) in a measured period of 255 seconds.
4. Byte	Byte	0 – 255	Vibration ratio (value/255). This value represents active vibration time (in seconds) in a measured period of 255 seconds.
5. Byte	Byte	0 – 255	Vibration ratio (value/255). This value represents active vibration time (in seconds) in a measured period of 255 seconds.
6. Byte	Byte	0 – 255	Vibration ratio (value/255). This value represents active vibration time (in seconds) in a measured period of 255 seconds.
7. Byte	Byte	0 – 255	Vibration ratio (value/255). This value represents active vibration time (in seconds) in a measured period of 255 seconds.
8. Byte	Byte	0 – 255	Vibration ratio (value/255). This value represents active vibration time (in seconds) in a measured period of 255 seconds.
9. Byte	Byte	0 – 255	Vibration ratio (value/255). This value represents active vibration time (in seconds) in a measured period of 255 seconds.
10. Byte	Byte	0 – 255	Vibration ratio (value/255). This value represents active vibration time (in seconds) in a measured period of 255 seconds.
11. Byte	Byte	0 – 255	Vibration ratio (value/255). This value represents active vibration time (in seconds) in a measured period of 255 seconds.
12. Byte	Byte	0 – 255	Vibration ratio (value/255). This value represents active vibration time (in seconds) in a measured period of 255 seconds.
			This message is sent when all data are gathered. If no vibration is present, no message is sent.
			Downlink request is made periodically (see “downlink period“ below).
or
1. Byte	Byte	0x58h	Disarm by long pressing of the button (if enabled – see „Disarm by button“ below).
Next optional Byte	Byte	Voltage x 10	Battery voltage. This byte is optional (see „Battery voltage byte“ below).
Next optional Byte	Byte	Temperature [°C]	Temperature. This byte is optional (see „Temperature byte“ below).
Next optional Byte	Byte	0 – 255	X axis of accelerometer. Range is -2G (value=0) to +2G (value=255). 0G is represented by value=128. This byte is optional (see „Accelerometer info bytes“ below).
Next optional Byte	Byte	0 – 255	Y axis of accelerometer. Range is -2G (value=0) to +2G (value=255). 0G is represented by value=128. This byte is optional (see „Accelerometer info bytes“ below).
Next optional Byte	Byte	0 – 255	Z axis of accelerometer. Range is -2G (value=0) to +2G (value=255). 0G is represented by value=128. This byte is optional (see „Accelerometer info bytes“ below).
or
1. Byte	Byte	0x59h	Departure delay has expired. The device is armed now. Any movement (with intensity above threshold) is recorded and later leads to Sigfox message transmission.
Next optional Byte	Byte	Voltage x 10	Battery voltage. This byte is optional (see „Battery voltage byte“ below).
Next optional Byte	Byte	Temperature [°C]	Temperature. This byte is optional (see „Temperature byte“ below).
Next optional Byte	Byte	0 – 255	X axis of accelerometer. Range is -2G (value=0) to +2G (value=255). 0G is represented by value=128. This byte is optional (see „Accelerometer info bytes“ below).
Next optional Byte	Byte	0 – 255	Y axis of accelerometer. Range is -2G (value=0) to +2G (value=255). 0G is represented by value=128. This byte is optional (see „Accelerometer info bytes“ below).
Next optional Byte	Byte	0 – 255	Z axis of accelerometer. Range is -2G (value=0) to +2G (value=255). 0G is represented by value=128. This byte is optional (see „Accelerometer info bytes“ below).

Downlink payload:	Parameter:	Value:	Description:
1. Byte	Bit 7	0/1	If set (1), LED is off (except of button press). Set this bit to save more energy. Example: When alarm message is transmitted, LED is not lit.
1. Byte	Bit 6	0/1	If set (1), „Battery voltage byte“ and „Temperature byte“ are added to Sigfox payload.
1. Byte	Bit 5	0/1	Resurrect bit (heartbeat message will ask for downlink message). Set (1) this bit to be able to arm the device remotely or change the operational mode.
1. Byte	Bit 4	0/1	Force/keep operational status (arm/disarm). If set (1), then value of bit 3 will be applied to arm (bit3=1) or disarm (bit3=0) the device.
1. Byte	Bit 3	0/1	Arm/disarm the device. If bit4=0 (force/keep=0), this bit is ignored. If force/keep=1 (bit4=1), then this value is applied (bit3=1 forces arm, bit3=0 forces disarm).
1. Byte	Bit 2	0/1	operational mode bit2, see the table below
1. Byte	Bit 1	0/1	operational mode bit1, see the table below
1. Byte	Bit 0	0/1	operational mode bit0, see the table below

		bit2, bit1, bit0	Operational mode bits:
		000	Operational mode is not changed
		001	Force “press me“ mode
		010	Force “guard me“ mode
		011	Force “track me“ mode
		100	Force “trace me“ mode
		101	Force “monitor me“ mode (vibration monitoring)
		110	Force “put me back“ mode (waste bin or angle detection)
		111	Force “don‘t drop me“ mode (tracking with drop detection)

2. Byte	Byte	0 – 255	Heartbeat period [hours]
			If this byte is 0, no change will be applied to actual settings.
			Value 1 to 254 will start periodical heartbeat. Heartbeat message is sent [value] hours after last message was sent).
			Value 255 means no heartbeat will be sent (heartbeat is disabled).

3. Byte	Byte	0 – 255	Departure delay [seconds]
			If this byte is 0, no change will be applied to actual settings.
			Value 1 to 255 represents time (in seconds) after arming, when movement is not detected.

4. Byte	Byte	0 – 255	Movement sensitivity
			If this byte is 0, no change will be applied to actual settings.
			Value 1 to 255 represents sensitivity window of accelerometer. Default value is 7 (maximum recommended sensitivity).
			If the value is less than 4, false movement alerts may be triggered due to internal accelerometer noise.
			Recommended range is between 7 to 63. (7 = max. sensitivity, 63 = min. sensitivity)

5. Byte	Byte	0 – 255	Downlink period
			If this byte is 0, no change will be applied to actual settings.
			If this byte is set to 1 – 255, the device will ask for downlink when “uplink messages counter“ reaches this value. After that, this cycle repeats from beginning.
			Downlink message lets you change the operational mode (e.g. disarm the device to save energy).

6. Byte	Byte	0 – 255	Vibration measurement window
			If this byte is 0, no change will be applied to actual settings.
			Value 1 to 255 represents repetitions of acceleration measurement (when making decision if there is vibration or not). Recommended value is 20 (14h).
			Smaller value increases risk of ignoring vibration.
			Higher value increases current consumption of the device (longer detection time).

7. Byte	Byte	0 – 255	Sampling period
			If this byte is 0, no change will be applied to actual settings.
			Value 1 to 255 represents sampling period. Default value is 1 second/sample.

8. Byte	Bit 7	0/1	Disarm by button. If set (1), Device allows to disarm by long press of the button. Specific Sigfox message is sent.
8. Byte	Bit 6	0/1	If set (1), „Accelerometer info bytes“ are added to Sigfox payload.
8. Byte	Bit 5	0	Reserved (keep 0)
8. Byte	Bit 4	0/1	Reserved (keep 0)
8. Byte	Bit 3	0/1	Reserved (keep 0)
8. Byte	Bit 2	0/1	If set (1), Departure delay expiration is confirmed by Sigfox message.
8. Byte	Bit 1	0/1	If set (1), No downlink is requested after alarm message.
8. Byte	Bit 0	0/1	Reserved (keep 0)

## Put me back
Mode:	Put me back

Uplink payload:	Parameter:	Value:	Description:
1. Byte	Byte	0x61h	Armed (the button has been pressed to arm the device). Movements and orientation change is monitored now.
Next optional Byte	Byte	Voltage x 10	Battery voltage. This byte is optional (see „Battery voltage byte“ below).
Next optional Byte	Byte	Temperature [°C]	Temperature. This byte is optional (see „Temperature byte“ below).
Next optional Byte	Byte	0 – 255	X axis of accelerometer. Range is -2G (value=0) to +2G (value=255). 0G is represented by value=128. This byte is optional (see „Accelerometer info bytes“ below).
Next optional Byte	Byte	0 – 255	Y axis of accelerometer. Range is -2G (value=0) to +2G (value=255). 0G is represented by value=128. This byte is optional (see „Accelerometer info bytes“ below).
Next optional Byte	Byte	0 – 255	Z axis of accelerometer. Range is -2G (value=0) to +2G (value=255). 0G is represented by value=128. This byte is optional (see „Accelerometer info bytes“ below).
or
1. Byte	Byte	0x62h	Orientation change message flag.
2. Byte	Byte	0 – 255	X-axis minimal value.
3. Byte	Byte	0 – 255	Y-axis minimal value.
4. Byte	Byte	0 – 255	Z-axis minimal value.
5. Byte	Byte	0 – 255	X-axis maximal value.
6. Byte	Byte	0 – 255	Y-axis maximal value.
7. Byte	Byte	0 – 255	Z-axis maximal value.
8. Byte	Byte	0 – 255	X-axis final value (when the device stopped moving).
9. Byte	Byte	0 – 255	Y-axis final value (when the device stopped moving).
10. Byte	Byte	0 – 255	Z-axis final value (when the device stopped moving).
Next optional Byte	Byte	Voltage x 10	Battery voltage. This byte is optional (see „Battery voltage byte“ below).
Next optional Byte	Byte	Temperature [°C]	Temperature. This byte is optional (see „Temperature byte“ below).
			Downlink is requested (if not switched off) - possibility to disarm the device from web based app.
or
1. Byte	Byte	0x68h	Disarm by long pressing of the button (if enabled – see „Disarm by button“ below).
Next optional Byte	Byte	Voltage x 10	Battery voltage. This byte is optional (see „Battery voltage byte“ below).
Next optional Byte	Byte	Temperature [°C]	Temperature. This byte is optional (see „Temperature byte“ below).
Next optional Byte	Byte	0 – 255	X axis of accelerometer. Range is -2G (value=0) to +2G (value=255). 0G is represented by value=128. This byte is optional (see „Accelerometer info bytes“ below).
Next optional Byte	Byte	0 – 255	Y axis of accelerometer. Range is -2G (value=0) to +2G (value=255). 0G is represented by value=128. This byte is optional (see „Accelerometer info bytes“ below).
Next optional Byte	Byte	0 – 255	Z axis of accelerometer. Range is -2G (value=0) to +2G (value=255). 0G is represented by value=128. This byte is optional (see „Accelerometer info bytes“ below).
or
1. Byte	Byte	0x69h	Departure delay has expired. The device is armed now. Any movement (with intensity above threshold) is recorded and later leads to Sigfox message transmission.
Next optional Byte	Byte	Voltage x 10	Battery voltage. This byte is optional (see „Battery voltage byte“ below).
Next optional Byte	Byte	Temperature [°C]	Temperature. This byte is optional (see „Temperature byte“ below).
Next optional Byte	Byte	0 – 255	X axis of accelerometer. Range is -2G (value=0) to +2G (value=255). 0G is represented by value=128. This byte is optional (see „Accelerometer info bytes“ below).
Next optional Byte	Byte	0 – 255	Y axis of accelerometer. Range is -2G (value=0) to +2G (value=255). 0G is represented by value=128. This byte is optional (see „Accelerometer info bytes“ below).
Next optional Byte	Byte	0 – 255	Z axis of accelerometer. Range is -2G (value=0) to +2G (value=255). 0G is represented by value=128. This byte is optional (see „Accelerometer info bytes“ below).

Downlink payload:	Parameter:	Value:	Description:
1. Byte	Bit 7	0/1	If set (1), LED is off (except of button press). Set this bit to save more energy. Example: When alarm message is transmitted, LED is not lit.
1. Byte	Bit 6	0/1	If set (1), „Battery voltage byte“ and „Temperature byte“ are added to Sigfox payload.
1. Byte	Bit 5	0/1	Resurrect bit (heartbeat message will ask for downlink message). Set (1) this bit to be able to arm the device remotely or change the operational mode.
1. Byte	Bit 4	0/1	Force/keep operational status (arm/disarm). If set (1), then value of bit 3 will be applied to arm (bit3=1) or disarm (bit3=0) the device.
1. Byte	Bit 3	0/1	Arm/disarm the device. If bit4=0 (force/keep=0), this bit is ignored. If force/keep=1 (bit4=1), then this value is applied (bit3=1 forces arm, bit3=0 forces disarm).
1. Byte	Bit 2	0/1	operational mode bit2, see the table below
1. Byte	Bit 1	0/1	operational mode bit1, see the table below
1. Byte	Bit 0	0/1	operational mode bit0, see the table below

		bit2, bit1, bit0	Operational mode bits:
		000	Operational mode is not changed
		001	Force “press me“ mode
		010	Force “guard me“ mode
		011	Force “track me“ mode
		100	Force “trace me“ mode
		101	Force “monitor me“ mode (vibration monitoring)
		110	Force “put me back“ mode (waste bin or angle detection)
		111	Force “don‘t drop me“ mode (tracking with drop detection)

2. Byte	Byte	0 – 255	Heartbeat period [hours]
			If this byte is 0, no change will be applied to actual settings.
			Value 1 to 254 will start periodical heartbeat. Heartbeat message is sent [value] hours after last message was sent).
			Value 255 means no heartbeat will be sent (heartbeat is disabled).

3. Byte	Byte	0 – 255	Departure delay [seconds]
			If this byte is 0, no change will be applied to actual settings.
			Value 1 to 255 represents time (in seconds) after arming, when movement is not detected.

4. Byte	Byte	0 – 255	Movement sensitivity
			If this byte is 0, no change will be applied to actual settings.
			Value 1 to 255 represents sensitivity window of accelerometer. Default value is 7 (maximum recommended sensitivity).
			If the value is less than 4, false movement alerts may be triggered due to internal accelerometer noise.
			Recommended range is between 7 to 63. (7 = max. sensitivity, 63 = min. sensitivity)

5. Byte	Byte	0 – 255	Sleep time (see „Details“ tab)
			If this byte is 0, no change will be applied to actual settings.
			Value 1 to 255 represents sleep time after message has been sent. This can help to save energy (limit number of messages) when the device is moved permanently.

6. Byte	Byte	0 – 255	Arrival delay [minutes]
			If this byte is 0, no change will be applied to actual settings.
			Value 1 to 255 represents time from when the device stopped moving. After this time a message is sent to inform you that your device is not moving yet.
			Setting this value to higher number leads to energy savings (short movement interruptions are not signalized).

7. Byte	Byte	0 – 255	Automatic ARM (see „Details“ tab)
			If this byte is 0, no change will be applied to actual settings.
			If the device is disarmed and no movement is detected for a defined period of time, an „Automatic ARM“ is applied.

8. Byte	Bit 7	0/1	Disarm by button. If set (1), Device allows to disarm by long press of the button. Specific Sigfox message is sent.
8. Byte	Bit 6	0/1	If set (1), „Accelerometer info bytes“ are added to Sigfox payload.
8. Byte	Bit 5	0/1	If set (1), automatic ARM will apply after specified period of time (value in 7. Byte).
8. Byte	Bit 4	0/1	If set (1), device will disarm after alarm automatically.
8. Byte	Bit 3	0/1	If set (1), alarm message is sent 3x in a row (9 Sigfox repetitions in total).
8. Byte	Bit 2	0/1	If set (1), Departure delay expiration is confirmed by Sigfox message.
8. Byte	Bit 1	0/1	If set (1), No downlink is requested after alarm message.
8. Byte	Bit 0	0/1	Button enable. If set (1), button press leads to Sigfox message transmission. See „Press me“ mode for more details.

## Don't drop me
Mode:	Don‘t drop me

Uplink payload:	Parameter:	Value:	Description:
1. Byte	Byte	0x71h	Armed (the button has been pressed to arm the device)
Next optional Byte	Byte	Voltage x 10	Battery voltage. This byte is optional (see „Battery voltage byte“ below).
Next optional Byte	Byte	Temperature [°C]	Temperature. This byte is optional (see „Temperature byte“ below).
or
1. Byte	Byte	0x72h	Alarm – The movement has been detected.
Next optional Byte	Byte	Voltage x 10	Battery voltage. This byte is optional (see „Battery voltage byte“ below).
Next optional Byte	Byte	Temperature [°C]	Temperature. This byte is optional (see „Temperature byte“ below).
or
1. Byte	Byte	0x78h	Disarm by long pressing of the button (if enabled – see „Disarm by button“ below).
Next optional Byte	Byte	Voltage x 10	Battery voltage. This byte is optional (see „Battery voltage byte“ below).
Next optional Byte	Byte	Temperature [°C]	Temperature. This byte is optional (see „Temperature byte“ below).
or
1. Byte	Byte	0x79h	Departure delay has expired. The device is armed now. Any movement (with intensity above threshold) leads to Sigfox message transmission.
Next optional Byte	Byte	Voltage x 10	Battery voltage. This byte is optional (see „Battery voltage byte“ below).
Next optional Byte	Byte	Temperature [°C]	Temperature. This byte is optional (see „Temperature byte“ below).

Downlink payload:	Parameter:	Value:	Description:
1. Byte	Bit 7	0/1	If set (1), LED is off (except of button press). Set this bit to save more energy. Example: When alarm message is transmitted, LED is not lit.
1. Byte	Bit 6	0/1	If set (1), „Battery voltage byte“ and „Temperature byte“ are added to Sigfox payload.
1. Byte	Bit 5	0/1	Resurrect bit (heartbeat message will ask for downlink message). Set (1) this bit to be able to arm the device remotely or change the operational mode.
1. Byte	Bit 4	0/1	Force/keep operational status (arm/disarm). If set (1), then value of bit 3 will be applied to arm (bit3=1) or disarm (bit3=0) the device.
1. Byte	Bit 3	0/1	Arm/disarm the device. If bit4=0 (force/keep=0), this bit is ignored. If force/keep=1 (bit4=1), then this value is applied (bit3=1 forces arm, bit3=0 forces disarm).
1. Byte	Bit 2	0/1	operational mode bit2, see the table below
1. Byte	Bit 1	0/1	operational mode bit1, see the table below
1. Byte	Bit 0	0/1	operational mode bit0, see the table below

		bit2, bit1, bit0	Operational mode bits:
		0	Operational mode is not changed
		1	Force “press me“ mode
		10	Force “guard me“ mode
		11	Force “track me“ mode
		100	Force “trace me“ mode
		101	Force “monitor me“ mode (vibration monitoring)
		110	Force “put me back“ mode (waste bin or angle detection)
		111	Force “don‘t drop me“ mode (tracking with drop detection)

2. Byte	Byte	0 – 255	Heartbeat period [hours]
			If this byte is 0, no change will be applied to actual settings.
			Value 1 to 254 will start periodical heartbeat. Heartbeat message is sent [value] hours after last message was sent).
			Value 255 means no heartbeat will be sent (heartbeat is disabled).

3. Byte	Byte	0 – 255	Departure delay [seconds]
			If this byte is 0, no change will be applied to actual settings.
			Value 1 to 255 represents time (in seconds) after arming, when movement is not detected. This lets you close the door after arming the device by button press.

4. Byte	Byte	0 – 255	Movement sensitivity
			If this byte is 0, no change will be applied to actual settings.
			Value 1 to 255 represents sensitivity window of accelerometer. Default value is 7 (maximum recommended sensitivity).
			If the value is less than 4, false movement alerts may be triggered due to internal accelerometer noise.
			Recommended range is between 7 to 63. (7 = max. sensitivity, 63 = min. sensitivity)

5. Byte	Byte	0 – 255	Sleep time (see „Details“ tab)
			If this byte is 0, no change will be applied to actual settings.
			Value 1 to 255 represents sleep time after message has been sent. This can help to save energy (limit number of messages) when the device is moved permanently.

6. Byte	Byte	0x00h	Reserved (keep 0x00h)

7. Byte	Byte	0 – 255	Automatic ARM (see „Details“ tab)
			If this byte is 0, no change will be applied to actual settings.
			If the device is disarmed and no movement is detected for a defined period of time, an „Automatic ARM“ is applied.

8. Byte	Bit 7	0/1	Disarm by button. If set (1), Device allows to disarm by long press of the button. Specific Sigfox message is sent.
8. Byte	Bit 6	0/1	Reserved (keep 0)
8. Byte	Bit 5	0/1	If set (1), automatic ARM will apply after specified period of time (value in 7. Byte).
8. Byte	Bit 4	0/1	If set (1), device will disarm after alarm automatically.
8. Byte	Bit 3	0/1	If set (1), alarm message is sent 3x in a row (9 Sigfox repetitions in total).
8. Byte	Bit 2	0/1	If set (1), Departure delay expiration is confirmed by Sigfox message.
8. Byte	Bit 1	0/1	If set (1), No downlink is requested after alarm message.
8. Byte	Bit 0	0/1	Button enable. If set (1), button press leads to Sigfox message transmission. See „Press me“ mode for more details.